## Forest FES-rekenschema
Language:
English
[19 empty] | Number of hooks | [6 empty] | 14
in curtain needed
FES-wave
[19 empty] | Number of | [6 empty] | 13
carriers needed**
V2.5
Track type = |  | FMS (Shuttle) | [16 empty] | Curtain stacking | [6 empty] | 24 |  | cm
in open position
Track size in cm = |  | 100 | [16 empty] | (minimal)
Easyflex <> |  | Easywave | [16 empty] | Total tape length | [6 empty] | ± 224 |  | cm
Easywave = | [18 empty] | required
Carrier distance: |  | 8 cm (60%)
5,4cm / 6cm / 8cm =
One-way draw <> |  | One-way draw | [16 empty] | Curtain fullness | [6 empty] | 224 |  | %
Center closing =
Master type: |  | Plastic
Steel / Plastic =
Total depth of the curtain:
[19 empty] | - | In closed position | [5 empty] | ± 13 |  | cm
[19 empty] | - | With open position | [5 empty] | ± 16 |  | cm
Distance between |  | 16
hooks in cm* =
[9 empty] | 1 |  | ... |  | ... |  | ... |  | ... |  | ... |  | 13 |  | 14
* In combination with 'Easyflex hook fitter 9900000017'.
** Includes carriers that are placed inside master carriers.
*** Always measured from the left side, only for hand operated curtains.
- Product tolerances are calculated in the final results.
- No rights can be derived from this calculation tool.
ALLE MATEN IN CM |  |  | Rail nummer geselecteerd |  | Off-set Assymtrisch gordijn | Motor / handbediend / koord | [7 empty] | W = Wel keuze voorloper |  | Wel Roller glijder | retourpoelie Eind loopvlak tot eind rail |  |  |  | Start koord | [7 empty] | Extra haken motor |  |  |  | Extra haken retour | [7 empty] | Even/Oneven motor |  |  |  | Even/Oneven retour |  |  |  | Zaagmaat motorpoelie / links |  | Zaagmaat retourpoelie |  |  |  | Minder glijders |  |  |  | Lengte voorloper |  |  |  | Extra lengte motorpoelie |  | Retourpoelie leidend in formule |  | Ingevulde waarden
[67 empty] | Type rail |  | FMS (Shuttle) | Rij 58 | B = | 1
[67 empty] | Lengte rail |  | 100 |  | C = | 1
[67 empty] | Type glijder |  | Easywave |  | D = | 1
[67 empty] | Afstand |  | 8 cm (60%) |  | E = | 1
[21 empty] | Staal |  |  |  | Kunststof | [7 empty] | Staal |  |  |  | Kunststof | [29 empty] | Pakket |  | One-way draw |  | F = | 1
[17 empty] | Dubbel |  | Enkel |  | Dubbel |  | Enkel |  | Dubbel |  | Enkel |  | Staal |  | Kunststof |  | Dubbel |  | Enkel |  | Dubbel |  | Enkel |  | Staal |  | Kunststof |  | Staal |  | Kunststof |  |  |  | Dubbel |  | Enkel |  | Dubbel |  | Enkel |  | Staal |  | Kunststof | [5 empty] | Voorloper |  | Plastic |  | G = | 1
[67 empty] | Overlap dual |  | 0 |  | L = | 0
Naam rail | [66 empty] | Assymmetrie |  | 0 |  | W = | 1
[7 empty] | B | C | D | E | F | G | L |  | X |  | B1 |  | B2 |  | C1 |  | C2 |  | C3 |  | C4 |  | D1 |  | D2 |  | E1 |  | E2 |  | E3 |  | E4 |  | F1 |  | F2 |  | G1 |  | G2 |  | K1 |  | L1 |  | L2 |  | W1 |  | W2 |  | X1 |  | X2 |  | AA |  | XX |  | Maten haken |  | 16 |  | X = | 1
Waarden van geslecteerde rail |  |  | 1 |  |  | 1 | 1 | 1 | 1 | 1 | 1 | 1 | 0 | 1 | 1 | 0 | 0 | 0 | 3.02 | 0 | -7.2 | 0 | -6.9 | 0 | 0.75 | 0 | 1.45 | 0 | 2 | 0 | 1 | 0 | 2 | 0 | 0 | 0 | 1 | 0 | 0 | 0 | 1 | 0 | 0 | 0 | 1 | 0 | 0 | 0 | 6.5 | 0 | 4 | 0 | 0 | 0 | 2 | 0 | 1 | 0 | 8 | 0 | 2.9 | 0 | 1.5 | 0 | 0 | 0
FMS (Shuttle) |  |  | 1 | 1 |  | 1 | 1 | 1 | 1 | 1 | 1 | 1 |  | 1 | 1 |  | 0 |  | 3.02 |  | -7.2 |  | -6.9 |  | 0.75 |  | 1.45 |  | 2 |  | 1 |  | 2 |  | 0 |  | 1 |  | 0 |  | 1 |  | 0 |  | 1 |  | 0 |  | 6.5 |  | 4 |  |  |  | 2 |  | 1 |  | 8 |  | 2.9 |  | 1.5 |  | 0 |  | A | 7.913 | Lengte wavekoord |  |  | Formule motor | Formule retour
FMS Plus |  |  | 2 | 0 |  | 1 | 2 | 2 | 2 |  | 2 |  |  |  | 2 |  | 0 |  | -1.5 |  | -2.55 |  | -1.87 | [5 empty] | 1 |  | 2 |  | 0 | [7 empty] | 0 |  | 1 |  | 1 |  |  |  | 5.3 |  | 3.5 |  |  |  | 1 |  |  |  | 4.25 |  | 8.8 |  | 1.5 |  | 1 |  |  | 5.455 | 5,4 cm
FMS Plus Recess |  |  | 3 | 0 |  | 1 | 2 | 2 | 2 |  | 2 |  |  |  | 2 |  | 0 |  | -1.5 |  | -2.55 |  | -1.87 | [5 empty] | 1 |  | 2 |  | 0 | [7 empty] | 0 |  | 1 |  | 1 |  |  |  | 6.25 |  | 3.5 |  |  |  | 1 |  |  |  | 4.25 |  | 8.8 |  | 1.5 |  | 1 |  |  | 5.929 | 6 cm
MRS |  |  | 4 | 0 |  | 1 |  | 1 | 1 | 1 | 1 | 1 |  | 1 | 1 |  | 0 |  |  |  | -7.2 |  | -6.9 |  | 0.75 |  | 1.45 |  | 3 |  | 2 |  | 3 |  | 3 |  | 2 |  | 2 |  | 0 |  | 1 |  | 0 |  | 1 |  | 12 |  | 12 |  |  |  | 2 |  | 1 |  | 8 |  | 2.9 |  | 0 |  | 0 |  |  | 7.913 | 8 cm
CCS |  |  | 5 | 0 |  | 3 | 2 | 2 |  |  |  |  | 1 |  |  |  | 0 |  | 0.8 |  | -7.2 |  | -6.7 | [5 empty] | 2 |  |  |  | 2 | [7 empty] | 1 |  |  |  | 1 |  |  |  | 4 |  | 4 |  | 1.5 |  | 1 |  |  |  | 8 |  |  |  | 1.5 |  | 0
CRS Corded |  |  | 6 | 0 |  | 3 |  | 2 | [8 empty] | 0 |  |  |  | -7.2 |  | -6.7 | [5 empty] | 2 |  |  |  | 2 | [7 empty] | 1 |  |  |  | 1 |  |  |  | 5.5 |  | 5.5 |  |  |  | 1 |  |  |  | 8 |  |  |  | 0 |  | 0 |  | V | 1.05 | Breedte glijder |  |  | 100 | 100 | Lengte totale rail
CRS 20 |  |  | 7 | 0 |  | 2 | [10 empty] | 0 |  |  |  | -0.55 | [7 empty] | 0 |  |  |  | 0 | [7 empty] | 1 |  |  |  | 1 |  |  |  | 0.2 |  | 0.2 |  |  |  | 0 |  |  |  | 0 |  |  |  | 2.3 |  | 0 |  | 0 | 1.05 | Vierkante wave glijder |  |  | 92.52 | 92.52 | Lengte loopvlak | [8 empty] | Choosen language | 1 | 2 | 3 | 4
CRS 28 |  |  | 8 | 0 |  | 2 |  | 2 | [7 empty] | 1 | 0 |  |  |  | -0.55 |  | -1.6 | [5 empty] | 0 |  |  |  | 0 | [7 empty] | 1 |  |  |  | 1 |  |  |  | 0.2 |  | 0.2 |  |  |  | 0 |  |  |  | 0 |  |  |  | 1.4 |  | 0 |  | 1 | 1.38 | Easyflex wave glijder |  |  | 92.52 | 92.52 | … | Enkelpakket | [5 empty] | No Language selected |  | 1 | 1 | 0 | 0 | 0
KS |  |  | 9 | 0 |  | 2 |  | 2 | [8 empty] | 0 |  |  |  | -0.55 |  | -1.6 | [5 empty] | 0 |  |  |  | 0 | [7 empty] | 1 |  |  |  | 1 |  |  |  | 0.2 |  | 0.2 |  |  |  | 0 |  |  |  | 0 |  |  |  | 1.4 |  | 0 |  | 2 | 1.25 | Wave roller |  |  | 92.52 | 92.52 | Offset | 0 | cm | [5 empty] | Language name | English | English | Nederlands | Duits | Frans
KS Recess |  |  | 10 | 0 |  | 2 | [10 empty] | 0 |  |  |  | -0.55 | [7 empty] | 0 |  |  |  | 0 | [7 empty] | 1 |  |  |  | 1 |  |  |  | 0 |  | 0 |  |  |  | 0 |  |  |  | 0 |  |  |  | 0 |  | 0 | [6 empty] | 93.97 | 93.97 | Start koord | [7 empty] | Description Left | Track type = | Track type = | Type rail =
CS |  |  | 11 | 0 |  | 2 | [9 empty] | 1 | 0 |  |  |  | -0.55 | [7 empty] | 0 |  |  |  | 0 | [7 empty] | 1 |  |  |  | 1 |  |  |  | 0.2 |  | 0.2 |  |  |  | 0 |  |  |  | 0 |  |  |  | 2.2 |  | 0 |  | B | 3.02 | Lengte retour doorlopend vlak |  |  | 11.8754 | 11.8754 | / lengte wavekoord | [8 empty] | Track size in cm = | Track size in cm = | Lengte rail in cm =
DS |  |  | 12 | 0 |  | 2 |  | 2 | [8 empty] | 0 |  |  |  | -0.55 |  | -1.6 | [5 empty] | 0 |  |  |  | 0 | [7 empty] | 1 |  |  |  | 1 |  |  |  | 0.2 |  | 0.2 |  |  |  | 0 |  |  |  | 0 |  |  |  | 1.4 |  | 0 |  | 0 | 0 | "" |  |  | 12.8754 | 12.8754 | + 1 | [8 empty] | Track size in inches = | Track size in inches = | Lengte rail in inches =
DS-XL |  |  | 13 | 0 |  | 2 | [10 empty] | 0 |  |  |  | -0.55 | [7 empty] | 0 |  |  |  | 0 | [7 empty] | 1 |  |  |  | 1 |  |  |  | 0.4 |  | 0.4 |  |  |  | 0 |  |  |  | 0 |  |  |  | 0.9 |  | 0 |  | 1 | 3.02 | Zijde pakket als kunststof (FMS) |  |  | 13 | 13 | Afronden naar boven | [8 empty] | Easyflex <> | Easyflex <> | Easyflex <>
DS-XL Motorised |  |  | 14 | 0 |  | 1 | 2 | 1 | 1 | 1 | 1 | 1 |  | 1 | 1 |  | 0 |  | 2.95 |  | -7.2 |  | -6.9 |  | 0.75 |  | 1.45 |  | 2 |  | 1 |  | 1 |  | 0 |  | 0 |  | 0 |  | 1 |  | 0 |  | 0 |  | 1 |  | 6.5 |  | 4 |  |  |  | 2 |  | 1 |  | 8 |  | 2.9 |  | 0 |  | 1 |  | 2 | 3.02 | Zijde pakket |  |  | 13 | 13 | Even / Oneven | [8 empty] | Easywave = | Easywave = | Easywave =
DS-XL Corded |  |  | 15 | 0 |  | 3 |  | 2 | [8 empty] | 0 |  |  |  | -6.2 |  | -3.6 | [5 empty] | 1 |  |  |  | 1 | [7 empty] | 0 |  |  |  | 0 |  |  |  | 1.2 |  | 1.2 |  |  |  | 1 |  |  |  | 7.1 |  |  |  | 0 |  | 0 | [6 empty] | 13 | 13 | Totaal glijders in rail | [8 empty] | Carrier distance: | Carrier distance: | Glijder afstand:
DS-XL LED |  |  | 16 | 0 |  | 2 | [10 empty] | 0 |  |  |  | -0.55 | [7 empty] | 0 |  |  |  | 0 | [7 empty] | 1 |  |  |  | 1 |  |  |  | 1.2 |  | 0.3 |  |  |  | 0 |  |  |  | 0 |  |  |  | 0 |  | 0 |  | C | 1.45 | Start koord | [13 empty] | 5,4cm / 6cm / 8cm = | 5,4cm / 6cm / 8cm = | 5,4cm / 6cm / 8cm =
DS-XL LED Motorised |  |  | 17 | 0 |  | 1 | 2 | 1 | 1 | 1 | 1 | 1 |  | 1 | 1 |  | 0 |  | 2.95 |  | -7.2 |  | -6.9 |  | 0.75 |  | 1.45 |  | 2 |  | 1 |  | 1 |  | 0 |  | 0 |  | 0 |  | 1 |  | 0 |  | 0 |  | 1 |  | 6.5 |  | 4 |  |  |  | 2 |  | 1 |  | 8 |  | 2.9 |  | 0 |  | 1 |  | 0 | -7.2 | "" |  |  | 14 | 13 | Totaal wave haken | [8 empty] | 2 1/8"- 2 3/8"- 2 5/8" = | 2 1/8"- 2 3/8"- 2 5/8" = | 2 1/8"- 2 3/8"- 2 5/8" =
FMS Dual |  |  | 18 | 0 |  | 1 |  | 3 | [7 empty] | 1 | 0 |  |  |  | J | [7 empty] | 0 |  |  |  | 0 | [7 empty] | 1 |  |  |  | 1 |  |  |  | 8.5 |  | 4 |  |  |  | 1 |  |  |  | 0 |  |  |  | 0 |  | 0 |  | 1 | 1.45 | Zijde pakket & type voorloper | [13 empty] | One-way draw <> | One-way draw <> | Enkelpakket <>
MRS Universal |  |  | 19 | 0 |  | 1 | 1 | 1 | 1 | 1 | 1 | 1 |  | 1 | 1 |  | 0 |  | 2.53 |  | -7.2 |  | -6.9 |  | 0.75 |  | 1.45 |  | 1 |  | 0 |  | 1 |  | 0 |  | 0 |  | 0 |  | 0 |  | 1 |  | 0 |  | 1 |  | 0 |  | 3.5 |  |  |  | 2 |  | 1 |  | 8 |  | 2.9 |  | 0 |  | 0 |  | 2 | -6.9 | Zijde pakket | [13 empty] | Center closing = | Center closing = | Middensluitend =
CS Recess |  |  | 20 | 0 |  | 2 | [6 empty] | 1 |  |  | 1 | 0 |  |  |  | 1.5 | [7 empty] | 0 |  |  |  | 0 | [7 empty] | 1 |  |  |  | 1 |  |  |  | 3 |  | 3 |  | 0.5 |  | 0 |  |  |  | 0 |  |  |  | 2.2 |  | 0 |  | 3 | 0 | Overlap FMS Dual |  |  | 224 | 208 | Totale lengte band | [8 empty] | Master type: | Master type: | Type voorloper :
CRS Square 30 |  |  | 21 | 0 |  | 2 |  | 1 | 1 | 1 | 1 | 1 |  | 1 |  | 1 | 0 |  |  |  | -7.2 |  | -6.9 |  | 0.75 |  | 1.45 |  | 1 |  | 0 |  | 1 |  | 0 |  | 0 |  | 0 |  | 0 |  | 1 |  | 0 |  | 1 |  | 0.5 |  | 0.5 |  |  |  | 2 |  | 1 |  | 8 |  | 2.9 |  | 1.07 |  | 0 | [17 empty] | Steel / Plastic = | Steel / Plastic = | Staal / kunststof =
CRS Rectangular 45 |  |  | 22 | 0 |  | 2 |  | 1 | 1 | 1 | 1 | 1 |  | 1 |  | 1 | 0 |  |  |  | -7.2 |  | -6.9 |  | 0.75 |  | 1.45 |  | 1 |  | 0 |  | 1 |  | 0 |  | 0 |  | 0 |  | 0 |  | 1 |  | 0 |  | 1 |  | 0.5 |  | 0.5 |  |  |  | 2 |  | 1 |  | 8 |  | 2.9 |  | 1.07 |  | 0 |  | D | 1 | Extra haken motor | [13 empty] | Distance overlap | Distance overlap | Afstand overlap
[67 empty] | 0 | 2 | "" |  |  | 100 | 100 | Lengte totale rail | [8 empty] | in cm = | in cm = | in cm =
[67 empty] | 1 | 1 | Type voorloper |  |  | 100 | 100 | /2 | Middensluitend | [7 empty] | Asymmetrical | Asymmetrical | A-symmetrisch
[17 empty] | Blauw = 0 |  |  |  | Blauw = 0 | [7 empty] | Blauw = 0 |  |  |  | Blauw = 0 | [7 empty] | Blauw = 0 |  |  |  | Blauw = 0 |  |  |  | Blauw = 0 |  | Blauw = 0 |  |  |  | Blauw = 0 |  |  |  | Blauw = 0 |  |  |  | Blauw = 0 |  |  |  | 2 | 1 | Zijde pakket |  |  | 224 | 208 | Gordijn fullness | [8 empty] | curtain in cm***= | curtain in cm***= | gordijn in cm***=
[17 empty] | Wit = 1 |  |  |  | Wit = 1 | [7 empty] | Wit = 1 |  |  |  | Wit = 1 | [7 empty] | Wit = 1 |  |  |  | Wit = 1 | [5 empty] | Wit = 1 |  |  |  | Wit = 1 |  |  |  | Wit = 1 | [23 empty] | Distance between | Distance between | Afstand tussen
[17 empty] | Groen = 2 |  |  |  | Groen = 2 | [7 empty] | Groen = 2 | [11 empty] | Blauw = 2 |  |  |  | Blauw = 2 | [13 empty] | Blauw = 2 | [7 empty] | E | 0 | Extra haken retour | [13 empty] | hooks in cm* = | hooks in cm* = | haken in cm* =
[21 empty] | Geel = 3 | [20 empty] | 1 = Even |  |  |  | 1 = Even | [20 empty] | 0 | 2 | "" |  |  | 1.05 | x | breedte glijder | [8 empty] | hooks in pockets* = | hooks in pockets* = | haken in pockets* =
[42 empty] | 0 = Oneven |  |  |  | 0 = Oneven | [20 empty] | 1 | 0 | Zijde pakket & type voorloper |  |  | 1 | x | minder glijders | [7 empty] | Notifications | Can't be empty | Can't be empty | Mag niet leeg zijn
[72 empty] | 2.9 | x | lengte voorloper | [8 empty] | Value is too high | Value is too high | Waarde te hoog
[67 empty] | F | 0 | Even/oneven motor |  |  | 8 | x | lengte motorpoelie | [8 empty] | Value is too low | Value is too low | Waarde te laag
[67 empty] | 0 | 1 | "" |  |  | 12.6 | x | breedte alle glijders | [8 empty] | Can't be text | Can't be text | Mag geen tekst zijn
[67 empty] | 1 | 0 | Type voorloper |  |  | 24 | 24 | Dikte gordijn pakket | [8 empty] | Option not possible | Option not possible | Optie niet mogelijk
[67 empty] | 2 | 0 | Zijde pakket | [13 empty] | Does not exist | Does not exist | Bestaat niet
[83 empty] | Wrong language | Wrong language | Verkeerde taal
[67 empty] | G | 0 | Even/oneven retour | [12 empty] | Description Right | Number of hooks | Number of hooks | Aantal haken
[67 empty] | 0 | 1 | "" | [13 empty] | in curtain needed | in curtain needed | nodig in gordijn
[67 empty] | 1 | 0 | Type voorloper | [13 empty] | Number of | Number of | Aantal glijders
[67 empty] | 2 | 0 | Zijde pakket | [13 empty] | carriers needed** | carriers needed** | nodig**
[83 empty] | Curtain stacking | Curtain stacking | Breedte gordijn
[67 empty] | L | 4 | Zaagmaat retourpoelie | [13 empty] | in open position | in open position | in open positie
[67 empty] | 0 | 4 | "" | [13 empty] | (minimal) | (minimal) | (minimaal)
[67 empty] | 1 | 0 | Zijde pakket | [13 empty] | Total tape length | Total tape length | Totale lengte
[83 empty] | required | required | band nodig
[67 empty] | W | 1 | Minder glijders | [13 empty] | Curtain fullness | Curtain fullness | Gordijn fullness
[67 empty] | 0 | 2 | "" | [13 empty] | Total depth of the curtain: | Total depth of the curtain: | Totale diepte band
[67 empty] | 1 | 1 | Zijde pakket | [13 empty] | In closed position | In closed position | In gesloten positie
[83 empty] | With open position | With open position | In open positie
|  |  |  | Systeem | Band | Asymmetrie | Meldingen | [59 empty] | X | 2.9 | Lengte voorloper | [12 empty] | Pull-down menu | Center closing | Center closing | Middensluitend
[57 empty] | Pulldownmenu | [9 empty] | 0 | 8 | "" | [13 empty] | One-way draw | One-way draw | Enkelpakket
[57 empty] | CCS | [9 empty] | 1 | 2.9 | Type voorloper | [13 empty] | Steel | Steel | Staal
[57 empty] | CRS 20 | [9 empty] | 2 | 2.9 | Zijde pakket | [13 empty] | Plastic | Plastic | Kunststof
| Symmetrisch gordijn |  | 1 | [14 empty] | gesloten | [5 empty] | open | [32 empty] | CRS 28 | [24 empty] | Description Right 2 | Motor side | Motor side | Motorzijde
| Test incorrecte velden |  |  | 0 | 0 | 3 | 0 | [10 empty] | 5.4 | 6 | 8 |  |  |  | 1.1 | [6 empty] | inch to cm |  |  | 2.54 |  |  |  | cm / inches: |  |  |  |  | Juiste verwoording |  |  |  |  | Pull down menu's | [8 empty] | CRS Corded | [25 empty] | Return side | Return side | Retourzijde
| Rail type |  |  | 0 | [12 empty] | 8 | 4.9 | 4.5 | 0 | 0 | 0 | 0 | 7.9 | 0 | [5 empty] | inches |  |  | 254 |  | cm |  | cm |  |  |  |  | 1 | Motor side |  |  |  | 8 | 5,4 cm (100%) | [7 empty] | CRS Rectangular 45 | [25 empty] | Left side | Left side | Linkerzijde
| Rail lengte |  |  | 0 | [12 empty] | 9 | 6.25 | 5.56 | 3.53 | 0 | 0 | 0 | 8.91 | 0 | [5 empty] | fraction |  |  | 0 |  | cm | [7 empty] | Return side |  |  |  | 9 | 6 cm (80%) | [7 empty] | CRS Square 30 | [25 empty] | Right side | Right side | Rechterzijde
| type glijder |  |  | 0 | [12 empty] | 10 | 7.68 | 6.94 | 5.1 | 0 | 0 | 0 | 9.92 | 0 | [5 empty] | Total |  |  | 254 |  | cm |  |  | - |  |  |  | 2 | Left side |  |  |  | 10 | 8 cm (60%) | [7 empty] | CS | [25 empty] | Control side | Control side | Bedieningszijde
| verkeerde glijder |  |  | 0 | [12 empty] | 11 | 8.97 | 8.38 | 6.324 | 0 | 0 | 0 | 10.93 | 0 | [5 empty] | Te gebruiken lengte |  |  | 100 |  | cm | [7 empty] | Right side |  |  |  | 11 | One-way draw | [7 empty] | CS Recess | [25 empty] | Return side | Return side | Retourzijde
| afstand glijder |  |  | 0 | [12 empty] | 12 | 10.2 | 9.69 | 7.4 | 0 | 0 | 0 | 11.93 | 0 | [17 empty] | 3 | Control side |  |  |  | 12 | Center closing | [7 empty] | DS | [24 empty] | Language | Language: | Language: | Taal:
| enkel / dubbel pakket |  |  | 0 | [12 empty] | 13 | 11.36 | 10.9 | 8.73 | 0 | 0 | 0 | 12.94 | 0 | [18 empty] | Return side |  |  |  | 13 | cm |  |  |  | - |  |  |  | DS-XL | [24 empty] | References | * In combination with 'Easyflex hook fitter 9900000017'. | * In combination with 'Easyflex hook fitter 9900000017'. | * In combinatie met 'Easyflex hook fitter 9900000017'.
| voorloper |  |  | 0 | [12 empty] | 14 | 12.5 | 12.1 | 10.24 | 0 | 0 | 0 | 13.94 | 0 | [5 empty] | cm |  |  | Inches | [13 empty] | 14 | inches |  |  |  | 1/8" |  |  |  | DS-XL Corded | [25 empty] | ** Includes carriers that are placed inside master carriers. | ** Includes carriers that are placed inside master carriers. | ** Inclusief glijders dat in voorlopers worden geplaatst.
| overlap FMS Dual |  |  | 0 | [12 empty] | 15 | 13.6 | 13.26 | 11.62 | 0 | 0 | 0 | 14.95 | 0 | [5 empty] | 5,4 cm (100%) |  |  | 2 1/8" (100%) | [13 empty] | 15 | Easywave |  |  |  | 2/8" |  |  |  | DS-XL LED | [25 empty] | *** Always measured from the left side, only for hand operated curtains. | *** Always measured from the left side, only for hand operated curtains. | *** Altijd gemeten vanuit de linkerzijde, alleen voor handbediende rails.
| Afstand haken |  |  |  | 0 | [11 empty] | 16 | 14.7 | 14.39 | 12.9 | 0 | 0 | 12.9 | 15.95 | 15.95 | [5 empty] | 6 cm (80%) |  |  | 2 3/8" (80%) | [13 empty] | 16 | Easyflex |  |  |  | 3/8" |  |  |  | DS-XL LED Motorised | [25 empty] | - Product tolerances are calculated in the final results. | - Product tolerances are calculated in the final results. | - Product tolerancies meegenomen in uiteindelijke resultaat.
| Raillengte heeft tekst |  |  | 0 | [12 empty] | 17 | 15.8 | 15.5 | 14.16 | 0 | 0 | 0 | 16.95 | 0 | [5 empty] | 8 cm (60%) |  |  | 2 5/8" (60%) | [13 empty] | 17 | Easywave Roller |  |  |  | 4/8" |  |  |  | DS-XL Motorised | [25 empty] | - No rights can be derived from this calculation tool. | - No rights can be derived from this calculation tool. | - Aan dit rekenschema kunnen geen rechten worden ontleend.
| Overlap heeft tekst |  |  | 0 | [12 empty] | 18 | 16.87 | 16.6 | 15.4 | 0 | 0 | 0 | 17.95 | 0 | [22 empty] | 18 |  |  |  |  | 5/8" |  |  |  | FMS (Shuttle) | [24 empty] | Track names | FMS (Shuttle) | FMS (Shuttle) | FMS (Shuttle)
| Lengte te kort |  |  | 0 |  |  |  | Minimale lengte: |  |  |  | 20 |  | cm |  |  | 19 | 17.9 | 17.68 | 16.5 | 0 | 0 | 0 | 18.96 | 0 | [22 empty] | 19 | Steel |  |  |  | 6/8" |  |  |  | FMS Dual | [25 empty] | FMS Plus | FMS Plus | FMS Plus
| Lengte te lang |  |  | 0 |  |  |  | Maximale lengte: |  |  |  | 1400 |  | cm |  |  | 20 | 18.99 | 18.75 | 17.68 | 0 | 0 | 0 | 19.96 | 0 | [22 empty] | 20 | Plastic |  |  |  | 7/8" |  |  |  | FMS Plus | [25 empty] | FMS Plus Recess | FMS Plus Recess | FMS Plus Inbouw
| Off-set heeft tekst |  |  |  |  | 0 | [10 empty] | 21 | 20.05 | 19.81 | 18.8 | 0 | 0 | 0 | 20.96 | 0 | [22 empty] | 21 | [8 empty] | FMS Plus Recess | [25 empty] | MRS | MRS | MRS
| Off-set te kort |  |  |  |  | 1 | [10 empty] | 22 | 21.1 | 20.87 | 19.9 | 0 | 0 | 0 | 21.96 | 0 | [22 empty] | 22 | [8 empty] | KS | [25 empty] | CCS | CCS | CCS
| Off-set te lang |  |  |  |  | 0 | [10 empty] | 23 | 22.1 | 21.92 | 21.03 | 0 | 0 | 0 | 22.96 | 0 | [22 empty] | 23 | [8 empty] | KS Recess | [25 empty] | CRS Corded | CRS Corded | CRS Gekoord
| Off-set geen motor |  |  |  |  | 1 | [14 empty] | 13 |  |  | 16 | [23 empty] | - | [8 empty] | MRS | [25 empty] | CRS 20 | CRS 20 | CRS 20
| Off-set enkel pakket |  |  |  |  | 1 | [50 empty] | MRS Universal | [25 empty] | CRS 28 | CRS 28 | CRS 28
| FMS Dual |  |  |  |  | 0 | [76 empty] | KS | KS | KS
| FMS Dual enkel pakket |  |  | 0 | [78 empty] | KS Recess | KS Recess | KS Inbouw
| Dual lengte te kort |  |  | 0 | [78 empty] | CS | CS | CS
| Dual lengte te lang |  |  | 0 | [78 empty] | DS | DS | DS
| Railtype taal |  |  | 0 |  |  |  | Test rail |  |  |  | FMS (Shuttle) | [70 empty] | DS-XL | DS-XL | DS-XL
| Pakket taal |  |  | 0 |  |  |  | Test pakket |  |  |  | One-way draw | [70 empty] | DS-XL Motorised | DS-XL Motorised | DS-XL Gemotoriseerd
| voorloper taal |  |  | 0 |  |  |  | Test voorloper |  |  |  | Plastic | [70 empty] | DS-XL Corded | DS-XL Corded | DS-XL Gekoord
| glijder taal |  |  | 0 |  |  |  | Test glijder |  |  |  | 8 cm (60%) | [70 empty] | DS-XL LED | DS-XL LED | DS-XL LED
| cm / inches: |  |  | 0 | [78 empty] | DS-XL LED Motorised | DS-XL LED Motorised | DS-XL LED Gemotoriseerd
| inches heeft komma | [5 empty] | 0 | [75 empty] | FMS Dual | FMS Dual | FMS Dual
[83 empty] | MRS Universal | MRS Universal | MRS Universeel
[83 empty] | CS Recess | CS Recess | CS Inbouw
[83 empty] | CRS Square 30 | CRS Square 30 | CRS Square 30
[83 empty] | CRS Rectangular 45 | CRS Rectangular 45 | CRS Rectangular 45
[83 empty] | >> Asymmetrical curtain << | >> Asymmetrical curtain << | >> Asymmetrisch gordijn <<
[83 empty] | Values ​​are added together | Values ​​are added together | Waarden worden bij elkaar opgeteld
[82 empty] | Mobile version: | 0
0
[82 empty] | Mobile version | Mobile | Mobile | Mobiel
[82 empty] | Description Left | Track type | Track type | Type rail
[83 empty] | Track size | Track size | Lengte rail
[83 empty] | in cm | in cm | in cm
[83 empty] | Easyflex <> | Easyflex <> | Easyflex <>
[83 empty] | Easywave | Easywave | Easywave
[83 empty] | Carrier | Carrier | Glijder
[83 empty] | Distance | Distance | afstand
[83 empty] | One-way draw <> | One-way draw <> | Enkelpakket <>
[83 empty] | Center closing | Center closing | Middensluitend
[83 empty] | Master type: | Master type: | Type voorloper:
[83 empty] | Steel / Plastic | Steel / Plastic | Staal / Kunststof
[83 empty] | Distance overlap | Distance overlap | Afstand overlap
[83 empty] | in cm | in cm | in cm
[82 empty] | Description Right | Number of hooks | Number of hooks | Aantal haken
[83 empty] | in curtain needed | in curtain needed | nodig in gordijn
[83 empty] | Number of | Number of | Aantal glijders
[83 empty] | carriers needed* | carriers needed* | nodig*
[83 empty] | Curtain stacking | Curtain stacking | Breedte gordijn
[83 empty] | in open position | in open position | in open positie
[83 empty] | (minimal) | (minimal) | (minimaal)
[82 empty] | Description Right 2 | M | M | M |  |  | Motorzijde
[83 empty] | R | R | R |  |  | Retourzijde
[83 empty] | L | L | L |  |  | Linkerzijde
[83 empty] | R | R | R |  |  | Rechterzijde
[83 empty] | C | C | B |  |  | Bedieningszijde
[83 empty] | R | R | R |  |  | Retourzijde
[82 empty] | Pull-down menu | Center closing | Center closing | Middensluitend
[83 empty] | One-way draw | One-way draw | Enkelpakket
[83 empty] | Steel | Steel | Staal
[83 empty] | Plastic | Plastic | Kunststof
[77 empty] | Staal & Geen voorloper |  |  | Kunststof voorloper | DUBBEL PAKKET
[77 empty] | ENKEL PAKKET | DUBBEL PAKKET | BLANCO VELD | ENKEL PAKKET